## BOM
Electronics | Controller and Power
Item | Description | Qty | Unit Price | Part Number | Cost | Supplier | Link
1 | RASPBERRY PI 4 B 4GB | 1 | 55 | 2648-SC0194(9)-ND | 55 | Digikey | https://www.digikey.com/en/products/detail/raspberry-pi/RASPBERRY-PI-4B-4GB/10258781
2 | ARDUINO NANO ATMEGA328 EVAL BRD | 1 | 24.9 | 1050-1001-ND | 24.9 | Digikey | https://www.digikey.com/en/products/detail/arduino/A000005/2638989
3 | 5 Ft Small Power Strip with 3 Outlets and 3 USB Ports(2 USB C) | 1 | 11.99 | B0CS6FMXH5 | 11.99 | Amazon | https://www.amazon.com/gp/product/B0CS6FMXH5
4 | USB to Mini USB Cable (for Arduino NANO) | 1 | 7.99 | B003WV5DME | 7.99 | Amazon | https://www.amazon.com/StarTech-com-6in-Mini-USB-Cable/dp/B003WV5DME
5 | 0.5ft USB A to USB C Cable (For Power Raspberry pi and Teensy) | 1 | 6.99 | B0DPF8TFC9 | 6.99 | Amazon | https://www.amazon.com/Charging-Braided-iPhone-Samsung-Galaxy/dp/B0DPF8TFC9?th=1
Electronics | Syringe Pump
Item | Description | Qty | Unit Price | Part Number | Cost | Supplier | Link
1 | Bipolar Stepper Motor Hybrid Frame Size 8 200 Step 600 mA 3.9VDC | 3 | 19.95 | 1528-4411-ND | 59.85 | Digikey | https://www.digikey.com/en/products/detail/adafruit-industries-llc/4411/11497509
2 | TB6612FNG Motor Controller/Driver Power Management Feather Platform Evaluation Expansion Board | 2 | 19.95 | 1528-1548-ND | 39.9 | Digikey | https://www.digikey.com/en/products/detail/adafruit-industries-llc/2927/5810891
3 | Toggle Switch SPDT Panel Mount | 3 | 3.31 | EG2375-ND | 9.93 | Digikey | https://www.digikey.com/en/products/detail/e-switch/100SP3T1B1M1QEH/378844
4 | Breadboard, General Purpose Plated Through Hole (PTH) Pad Per Hole (Round) 0.100" (2.54mm) 9.00" L x 6.00" W (228.6mm x 152.4mm) | 1 | 19.06 | V2011-ND | 19.06 | Digikey | https://www.digikey.com/en/products/detail/vector-electronics/8016/416000
Electronics | Scale
Item | Description | Qty | Unit Price | Part Number | Cost | Supplier | Link
1 | K20 Teensy 3.2 Kinetis ARM® Cortex®-M4 MCU 32-Bit Embedded Evaluation Board (Discontinued) | 1 | 21.88 | 1568-1527-ND | 21.88 | Digikey | https://www.digikey.com/en/products/detail/sparkfun-electronics/DEV-13736/5721426
2 | SSD1306 OLED Display Teensy Platform Evaluation Expansion Board (Discontinued) | 1 | 17.95 | 1568-1231-ND | 17.95 | Digikey | https://www.sparkfun.com/products/14048
3 | STRAIN GAUGE LOAD CELL - 4 WIRES - 1KG | 1 | 3.95 | 1528-4540-ND | 3.95 | Digikey | https://www.digikey.com/en/products/detail/adafruit-industries-llc/4540/12323569
Electronics | Capacitive Sensor
Item | Description | Qty | Unit Price | Part Number | Cost | Supplier | Link
1 | SEEEDSTUDIO XIAO SAMD21 NO HDRS | 1 | 5.4 | 1597-102010328-ND | 5.4 | Digikey | https://www.digikey.com/en/products/detail/seeed-technology-co-ltd/102010328/11506471
2 | Custom made PCB (use gerber file from the SOURCE folder) | 1 |  | Custom
Mechnical | ShrewBox
Item | Description | Qty | Unit Price | Part Number |  | Supplier | Link
| Cast Acrylic Sheet, 12"x24"x1/4" White | 7 | 21.13 | 8505K755 | 147.91 | McMaster | https://www.mcmaster.com/8505K755-8505K927/
| Clear Scratch- and UV-Resistant Acrylic Sheet, 12" x 12" x 1/16" | 1 | 5.14 | 8589K11 | 5.14 | McMaster | https://www.mcmaster.com/8589K11/
| Cast Acrylic Sheet, 12" x 12" x 1/8", White | 1 | 9.65 |  | 9.65 | McMaster | https://www.mcmaster.com/8505K741-8505K117/
| Cast Acrylic Sheet, 12" x 12" x 1/8", Green | 1 | 9.65 | 8505K741 | 9.65 | McMaster | https://www.mcmaster.com/8505K741-8505K115/
| L Bracket Corner Brace (40 pcs) | 1 | 9.99 | B09TP2S2WY | 9.99 | Amazon | https://www.amazon.com/Bracket-Brackets-Furniture-Cabinet-20mmx20mm/dp/B09TP2S2WY
| Spring hasp Toolbox Toggle latches Lock (6 pcs) | 1 | 15.99 | B0CNZSB7JR | 15.99 | Amazon | https://www.amazon.com/Toolbox-latches-Lock%EF%BC%8CStainless-SteelToolbox-Compression/dp/B0CNZSB7JR
| Door Hinges | 2 | 14.99 | B0882STR1H | 29.98 | Amazon | https://www.amazon.com/Commercial-Residential-Stainless-Steel-Bearing-2pack/dp/B0882STR1H
| Passivated 18-8 Stainless Steel Pan Head Phillips Screw4-40 Thread, 3/8" Long (100 pcs) | 1 | 6.2 | 91772A108 | 6.2 | McMaster | https://www.mcmaster.com/91772A108/
| Passivated 18-8 Stainless Steel Pan Head Phillips Screw4-40 Thread, 1/2" Long (100 pcs) | 1 | 6.41 | 91772A110 | 6.41 | McMaster | https://www.mcmaster.com/91772A110/
| 18-8 Stainless Steel Hex Nut 4-40 Thread Size (100 pcs) | 1 | 3.69 | 91841A005 | 3.69 | McMaster | https://www.mcmaster.com/91841A005/
Mechnical | SyringePump
Item | Description | Qty | Unit Price | Part Number |  | Supplier | Link
| Flange Nut with M4 x 1.25 mm Thread for Fast-Travel Ultra-Precision Lead Screw | 3 | 24.57 | 97783A250 | 73.71 | McMaster | https://www.mcmaster.com/97783A250/
| Fast-Travel Ultra-Precision Lead Screw 303 Stainless Steel, M4 x 1.25 mm Thread, 150 mm Long | 3 | 31.33 | 97783A140 | 93.99 | McMaster | https://www.mcmaster.com/97783A140/
| Passivated 18-8 Stainless Steel Pan Head Phillips Screws, M3 x 0.5mm Thread, 18mm Long (100 pcs) | 1 | 11.28 | 92000A127 | 11.28 | McMaster | https://www.mcmaster.com/92000A127/
| 18-8 Stainless Steel Hex Nut, M3 x 0.5 mm Thread (100 pcs) | 1 | 4.73 | 91828A211 | 4.73 | McMaster | https://www.mcmaster.com/91828A211/
| 18-8 Stainless Steel Socket Head Screw M2 x 0.4 mm Thread, 15 mm Long (5 pcs) (For Stepper motor) | 1 | 13.34 | 91292A335 | 13.34 | McMaster | https://www.mcmaster.com/91292A335/
| Coupler, CPJC14-RD-4-4, 4mm to 4mm, Length 15mm (For motor shaft and lead screw) | 3 | 34.87 | CPJC14-RD-4-4 | 104.61 | Misumi | https://us.misumi-ec.com/vona2/detail/110300125940/?PNSearch=CPJC14-RD-4-4&HissuCode=CPJC14-RD-4-4&searchFlow=suggest2products&Keyword=CPJC14-RD-4-4
| M5 x 20mm Metric Male Thread Knurled Clamping Knobs (8 pcs) (For secure syringe) | 1 | 12.29 | B07KPGBXFC | 12.29 | Amazon | https://www.amazon.com/uxcell-Thread-Knurled-Clamping-Knobs/dp/B07KPGBXFC/?th=1
| 18-8 Stainless Steel Hex Nut M5 x 0.8 mm Thread (100 pcs) (For secure syringe) | 1 | 9.77 | 91828A241 | 9.77 | McMaster | https://www.mcmaster.com/91828A241/
| 3D Printed Parts (3xSyringe Pump, Circular Entrance) | 1 |  | Custom | 0
|  |  |  | Total | 853.12

## AcrylicSheet
Name | Thickness (inch) | Quantity
FrontPanel | 1/4
LeftPanel | 1/4
FrontWindow
RightPanel
TopCover
TopWindow
BackPanel
EBoxCover
EBoxFrontPanel
EBoxTopPanel
EBoxBottomPanel
WeightFloor | 1/8
BottomPanelA
BottomPanelB
BottomPanelConnector
BottomGuide
EBoxSepA
EBocSepB
EBoxSepC
GuardPanel | 1/8
GuageSpacer
JuiceTrayBottom
JuiceTraySideA
JuiceTraySideB