## Sheet1
Electronics | For Version 3, Shrew Box with 3 syringe pump
Item | Description | Qty | Purchased | Unit Price | Part Number | Cost | Supplier | Link
1 | Bipolar Stepper Motor Hybrid Frame Size 8 200 Step 600 mA 3.9VDC | 3 | 3 | 19.95 | 4411 | 0 | Adafruit Industries LLC | https://www.digikey.com/en/products/detail/adafruit-industries-llc/4411/11497509
2 | Box Plastic, ABS Gray Split Sides and End Panel(s) 7.480" L x 5.512" W (189.99mm x 140.00mm) X 1.988" (50.50mm) | 1 | 0 | 11.96 | RM2055M | 11.96 | Hammond Manufacturing | https://www.digikey.com/en/products/detail/hammond-manufacturing/RM2055M/2094835
3 | Breadboard, General Purpose Plated Through Hole (PTH) Pad Per Hole (Round) 0.100" (2.54mm) 9.00" L x 6.00" W (228.6mm x 152.4mm) | 1 | 0 | 19.06 | 8016 | 19.06 | Vector Electronics | https://www.digikey.com/en/products/detail/vector-electronics/8016/416000
4 | TB6612FNG Motor Controller/Driver | 3 | 0 | 6.95 | 2448 | 20.85 | Adafruit Industries LLC | https://www.digikey.com/en/products/detail/adafruit-industries-llc/2448/5353672
5 | AT42QT1010 QTouch™ Touch, Capacitive Sensor | 3 | 0 | 5.95 | 1374 | 17.85 | Adafruit Industries LLC | https://www.digikey.com/en/products/detail/adafruit-industries-llc/1374/6238002
6 | STRAIN GAUGE LOAD CELL - 4 WIRES - 1KG | 1 | 0 | 3.95 | 4540 | 3.95 | Adafruit Industries LLC | https://www.digikey.com/en/products/detail/adafruit-industries-llc/4540/12323569
7 | ADAFRUIT NAU7802 24-BIT ADC - ST | 1 | 0 | 5.95 | 4538 | 5.95 | Adafruit Industries LLC | https://www.digikey.com/en/products/detail/adafruit-industries-llc/4538/16584123
[5 empty] | Total | 79.62
Mechnical | For Version 3, Shrew Box with 3 syringe pump
Item | Description | Qty | Purchased | Unit Price | Part Number | Cost | Supplier | Link
1 | Flange Nut with M4 x 1.25 mm Thread for Fast-Travel Ultra-Precision Lead Screw | 3 | 1 | 24.57 | 97783A250 | 49.14 | McMaster | https://www.mcmaster.com/97783A250/
2 | Fast-Travel Ultra-Precision Lead Screw 303 Stainless Steel, M4 x 1.25 mm Thread, 150 mm Long | 3 | 1 | 31.33 | 97783A140 | 62.66 | McMaster | https://www.mcmaster.com/97783A140/
3 | Cast Acrylic Sheet, 12"x24"x1/4" White | 6 | 0 | 21.13 | 8505K755 | 126.78 | McMaster | https://www.mcmaster.com/8505K755-8505K927/
4 | Linear Shaft - Straight, Precision, Dia 5mm x 160mm | 6 | 0 | 13.09 | SSFJ5-160 | 78.54 | Misumi | https://us.misumi-ec.com/vona2/detail/110302634310/?PNSearch=SSFJ5-160&HissuCode=SSFJ5-160&searchFlow=suggest2products&Keyword=SSFJ5-160
5 | Linear Ball Bearing - Single, LM5 | 6 | 2 | 9.45 | LM5 | 37.8 | Misumi | https://us.misumi-ec.com/vona2/detail/221000091803/?PNSearch=LM5&HissuCode=LM5&searchFlow=suggest2products&Keyword=LM5
6 | Linear Ball Bearing - Single, LM4 | 3 | 1 | 10.02 | LM4 | 20.04 | Misumi | https://us.misumi-ec.com/vona2/detail/221000091803/?HissuCode=LM4&PNSearch=LM4&searchFlow=results2type&KWSearch=lm4
7 | M5x0.8, Nut | 3 | 3 | 0.14 | LBNR5 | 0 | Misumi | https://us.misumi-ec.com/vona2/detail/110300250540/?PNSearch=LBNR5&HissuCode=LBNR5&searchFlow=suggest2products&Keyword=LBNR5
8 | M3 Nut, LBNR3 | 36 | 0 | 0.14 | LBNR3 | 5.04 | Misumi | https://us.misumi-ec.com/vona2/detail/110300250540/?PNSearch=LBNR3&HissuCode=LBNR3&searchFlow=suggest2products&Keyword=LBNR3
9 | M3 screw x 18mm SCB3-18 | 36 | 0 | 0.31 | SCB3-18 | 11.16 | Misumi | https://us.misumi-ec.com/vona2/detail/110300239250/?PNSearch=SCB3-18&HissuCode=SCB3-18&searchFlow=suggest2products&Keyword=SCB3-18
10 | M2 screw x 15mm SCB2-15 | 12 | 0 | 1.4 | SCB2-15 | 16.8 | Misumi | https://us.misumi-ec.com/vona2/detail/110300239250/?PNSearch=SCB2-15&HissuCode=SCB2-15&searchFlow=suggest2products&Keyword=SCB2-15&curSearch=%7b%22field%22%3a%22%40search%22%2c%22seriesCode%22%3a%22110300239250%22%2c%22innerCode%22%3a%22%22%2c%22sort%22%3a1%2c%22specSortFlag%22%3a0%2c%22allSpecFlag%22%3a0%2c%22page%22%3a1%2c%22pageSize%22%3a%2260%22%2c%2200000070644%22%3a%22nvd00000000000003%22%2c%2200000070373%22%3a%22nvd00000000000006%22%2c%2200000070939%22%3a%22nvd00000000000001%22%2c%2200000071959%22%3a%22a%22%2c%2200000071075%22%3a%2200000071075.a!00014%22%2c%2200000069992%22%3a%22a%22%2c%22jp000223840%22%3a%22mig00000000002135%22%2c%22fixedInfo%22%3a%22innerCode%3aMDM00001493408%7c23%22%7d&Tab=wysiwyg_area_0
11 | Coupler, CPJC14-RD-4-4, 4mm to 4mm, Length 15mm | 3 | 2 | 34.87 | CPJC14-RD-4-4 | 34.87 | Misumi | https://us.misumi-ec.com/vona2/detail/110300125940/?PNSearch=CPJC14-RD-4-4&HissuCode=CPJC14-RD-4-4&searchFlow=suggest2products&Keyword=CPJC14-RD-4-4
12 | 3D Printed Parts (3xSyringe Pump, Circular Entrance) | 1 | 0 |  | Custom |  | EDS
[5 empty] | Total | 442.83